## Sheet1
Responce Graph Calculations
[14 empty] | SPEAKER ENCLOSURE CALCULATIONS |  |  |  |  | S P E A K E R C A L C H E L P
|  | ENCLOSURE CALCULATOR |  |  | Closed Box Data |  |  |  | Ported Box Data
|  | MEASURED |  |  | A = | 0.00033058 |  |  | A = | 0.44241 | [7 empty] | _x0019_ |  | Pg 1
[5 empty] | B = | 0.0029647 |  |  | B = | 0.58659 |  | Cust: | AnyBody |  | Date: | 2023-03-14 19:23 |  |  | SpeakerCalc is designed to aide in the enclosure
Vas = | 2 | cubic feet |  |  | C = | 2.781 |  |  | C = | 1.8368 | [8 empty] | calculations for woofers. Press PgUp, PgDn, or ESC.
Fs = | 55 | Hertz |  |  | D = | 1.1137 |  |  | D = | 1.2061 |  | Model:
Qt = | 0.9 | Total Q | [9 empty] | Mfg: | [6 empty] | Definitions:
[5 empty] | frequency |  | responce
|  | CALCULATED | [14 empty] | Make Sure Your Printer Is On Line!!! |  | VAS: The cubic volume of air which has the same compliance
[14 empty] | S P E C I F I C A T I O N S |  |  |  |  | for the cone as the speakers suspension.
INFINITE | A = | 1.7699 | PORTED |  | 20 | 0.36364 | -26.1225 |  | 20 | 0.36364 | -23.6724
[5 empty] | 25 | 0.45455 | -22.0658 |  | 25 | 0.45455 | -12.7932 | Vas = | 2 | ft^3 Cone Diameter: |  | inches |  |  | FS: Free air resonance of the cone determined by the mass
[5 empty] | 30 | 0.54545 | -18.6752 |  | 30 | 0.54545 | -3.0108 | Fs = | 55 | Hz |  |  |  |  | of the cone and the compliance of its suspension.
Qtc = | 1 |  |  |  | 35 | 0.63636 | -15.7316 |  | 35 | 0.63636 | 0.7195 | Qt = | 0.9 | V.C. Resistance: |  | ohms
Vb = | 1.125 | cu. ft. Vb = | 6.9249 | cu. ft. | 40 | 0.72727 | -13.1049 |  | 40 | 0.72727 | 0.90295 | [7 empty] | QT: A measurement of the degree of damping of the speaker.
Sr = | 91.6667 | Hertz F3 = | 29.2364 | Hertz | 45 | 0.81818 | -10.7127 |  | 45 | 0.81818 | 1.3371 | [7 empty] | Q stands for resonance magnification, the tendency of
F3 = | 72.4167 | Hertz Fb = | 36.5827 | Hertz | 50 | 0.90909 | -8.5016 |  | 50 | 0.90909 | 2.017 | [7 empty] | the speaker to peak in response at frequency of resonance.
[5 empty] | 55 | 1 | -6.439 |  | 55 | 1 | 2.6811 |  |  | C A L C U L A T I O N S
[5 empty] | 60 | 1.0909 | -4.5087 |  | 60 | 1.0909 | 3.18
[5 empty] | 65 | 1.1818 | -2.7107 |  | 65 | 1.1818 | 3.465 | [6 empty] | _x0018__x0019_ | Flowchart of calculations used in vented box design | Pg 2
[5 empty] | 70 | 1.2727 | -1.0615 |  | 70 | 1.2727 | 3.556 |  | Infinite |  | Ported
|  | Port Calculator |  |  | 75 | 1.3636 | 0.4067 |  | 75 | 1.3636 | 3.5041 | [7 empty] | *******
[5 empty] | 80 | 1.4545 | 1.6519 |  | 80 | 1.4545 | 3.3628 | [7 empty] | * *
Enclosure volume = | 6.9249 | = Vb in cubic feet ----> | 22.8728 | in. High | 85 | 1.5455 | 2.6348 |  | 85 | 1.5455 | 3.1743 | Qtc = | 1 | [5 empty] | * *
Enclosure Tuning = | 36.5827 | = Fb in Hertz | 14.1811 | in. deep | 90 | 1.6364 | 3.3369 |  | 90 | 1.6364 | 2.9668 | Vb = | 1.125 | cu. ft. Vb = | 6.9249 | cu. ft. |  |  | * START *
Vent Area (sq in)= | 42.6615 | = sv in square inches | 37.054 | in. deep | 95 | 1.7273 | 3.7716 |  | 95 | 1.7273 | 2.7574 | Sr = | 91.6667 | Hertz F3 = | 29.2364 | Hertz |  |  | * *
[5 empty] | 100 | 1.8182 | 3.9814 |  | 100 | 1.8182 | 2.5556 | F3 = | 72.4167 | Hertz Fb = | 36.5827 | Hertz |  |  | * *
[5 empty] | 105 | 1.9091 | 4.0232 |  | 105 | 1.9091 | 2.3663 | [7 empty] | *******
Port Length = | 10.9044 | = (sv / (3.7E-4 Vb Fb^2)) - .83 sqr(sv) |  |  | 110 | 2 | 3.9517 |  | 110 | 2 | 2.1913 | [7 empty] | ¦
[5 empty] | 115 | 2.0909 | 3.8112 |  | 115 | 2.0909 | 2.0311 | [7 empty] | v
[5 empty] | 120 | 2.1818 | 3.6334 |  | 120 | 2.1818 | 1.8851 | [7 empty] | *****************
[5 empty] | 125 | 2.2727 | 3.4393 |  | 125 | 2.2727 | 1.7523 | BOTH:5,22 | [6 empty] | * *
delta Fb = | -10 | = required change |  |  | 130 | 2.3636 | 3.2419 |  | 130 | 2.3636 | 1.6317 | [7 empty] | *Vb=15Q^2.87Vas *
Lv = | 2 | = length of duct |  |  | 135 | 2.4545 | 3.0488 |  | 135 | 2.4545 | 1.5221 | [7 empty] | * *
Fb = | 45 | = frequency of box |  |  | 140 | 2.5455 | 2.8644 |  | 140 | 2.5455 | 1.4225 | [7 empty] | *****************
[5 empty] | 145 | 2.6364 | 2.6907 |  | 145 | 2.6364 | 1.3319 | [7 empty] | ¦
[5 empty] | 150 | 2.7273 | 2.5285 |  | 150 | 2.7273 | 1.2492 | [6 empty] | _x0018__x0019_ | ¦ | Pg 3
delta Lv = | 0.88889 | inches | [16 empty] | v
Speaker diameter = | 15 | inches | [16 empty] | .*.
.* *. ***********
.* *. * *
3.429 |  | 2023-03-14 19:23 | [16 empty] | .* Is Box *. NO * Change *
*. Size O.K.? .*------------------------>* Box *<------.
*. .* ^ * Size * ¦
*. .* ¦ * * ¦
*. .* ¦ *********** ¦
* ¦ ¦ ¦
¦ ¦ ¦ ¦
¦YES ¦ ¦ ¦
¦ ¦ ¦ ¦
¦ ¦ ¦ ¦
¦ ¦ ¦ ¦
¦ ¦ ¦ ¦
[18 empty] | _x0018__x0019_ | ¦ ¦ ¦ Pg 4 ¦
v ¦ v ¦
***************** ¦ *********************** ¦
* * ¦ * * ¦
*f3=.26Q^-1.4fs * ¦ * f3=sqr((Vas/Vb)fs) * ¦
* * ¦ * * ¦
[5 empty] | File name: |  | speaker | [11 empty] | ***************** ¦ *********************** ¦
¦ ¦ ¦ ¦
¦ ¦ ¦ ¦
v ¦ v ¦
.*. ¦ .*. ¦
| S P E A K E R C A L C U L A T I O N S | [17 empty] | .* *. ¦ .* *. ¦
.* *. ¦ .* *. ¦
.* *. NO ¦ .* *. NO ¦
*. Is f3 O.K.? .*-----------------' *. Is f3 O.K.? .*----'
| Michael Presley | [17 empty] | *. .* *. .*
*. .* *. .*
| April 20, 1991 | [16 empty] | _x0018__x0019_ | *. .* *. .* | Pg 5
| vs. 1.1 | [17 empty] | * *
| for AseasyAs 5 | [17 empty] | ¦ ¦
¦YES ¦YES
v v
*********************** ***********************
* * * *
* fb=.42Q^-.9fs * * fb=Vas/Vb^.32fs *
* Design is optimum * * Hump=20log *
* No hump or dip * * [2.6Q(Vas/Vb)^.35] *
* * * *
*********************** ***********************
¦ ¦
`------------------------>-<-----------'
¦
¦
¦
[18 empty] | _x0018__x0019_ | ¦ | Pg 6
v
*****************
* *
* *
* DESIGN COMPLETE *
* *
* *
*****************
[18 empty] | _x0018__x0019_ |  | Pg 7
[18 empty] | _x0018__x0019_ |  | Pg 8
MACROS
_ | _ | _ | _ | _ | _ | _
\E
|  |  | \R | find and replace
| Name a range of cells |  |  | /str{?}~{?}~
\N | /rnc{?}~~
|  |  | \s | Save file under same name
/fsspkr_aea~r
Goto system
\Q | /us~ |  | \m | macro record
/smc
Goto Macro listing
\g | {goto}menu~ |  | \f | find text
/stf{?}~
|  | ** Control Macro ** |  |  |  | _
= | = | = | = | = | = | ¦
\0 | {BORDEROFF}{MENUOFF}{SCRNOFF}{CLRSCR}/SGRM{home}{pgdn 4}{goto}INTRO~{GOTO}A:C70~ |  |  |  |  | ¦
\T | {SCRNON}{UPDATE}{MENUJUMP menu}
menu | Data Entry | Customize | Vent | Graph | Report | Help | Quit
| Enter speaker parameters and calculate optimum enclosure size | Change enclosure volume | Vent calculations | View predicted responce graphs | Define report | Definitions and general help | Quit
| {jump dataentry} | {menujump custom} | {menujump vent} | {menujump graph} | {MENUjump reportMENU} | {jump help} | {menujump quit} | {menujump menu}
dataentry | {goto}data~{goto}b6~
{invalue "Enter speaker Vas: ",ans}{CALL test}{d}
{invalue "Enter speaker Fs: ",ans}{CALL test}{d}
{invalue "Enter speaker Q: ",ans}{CALL test}
{Let b16,$B$6/((1/$B$8)^2-1)}
{Let b17,$B$7*(1/$B$8)}
{Let b18,$B$17*0.79}
{Let d16,15*$B$8^2.87*$B$6}
{Let d17,0.26*$B$8^-1.4*$B$7}
{Let d18,0.42*$B$8^-0.9*$B$7}
{Let b15,1}
{GOTO C3}{calc}
{menujump menu}
TEST | {if @CELL("TYPE",ans)=4}{RET}
/cans~~{RET}
ANS
CUSTOM | Ported | Infinite | Main Menu
| Change volume of tuned port enclosure | Change volume (and Qtc) of infinite enclosure | Return to main menu
| {jump port} | {jump inf} | {menujump menu} | {menujump menu}
PORT | {goto}data~{goto}d16~
{invalue "Enter new enclosure volume: ",ans}{CALL test}
{Let d17,@sqrt(b6/d16)*b7}
{Let d18,(b6/d16)^.32*b7}
{calc}
{menujump custom}
INF | {goto}data~{goto}b16~
{invalue "Enter new enclosure volume: ",ans}{CALL test}
A | {Let c12,b6/b16}
Sr | {Let b17,b7*@sqrt(c12+1)}
Qtc | {Let b15,(b17*b8)/b7}
F3 | {Let b18,b17*@sqrt(((1/b15^2-2)+@sqrt((1/b15^2-2)^2+4))/2)}
{calc}
{menujump custom}
VENT | Vent Area | Tuning | Main Menu
| Change vent area | Correct vent tuning | Return to main menu
| {jump area} | {jump tuning} | {menujump menu} | {menujump menu}
AREA | {goto}ventdata~{goto}b40~
{invalue "Enter effective cone diameter: ",ans}{CALL test}
44.1562 | {Let b:a79,(3.14*(b40/2)^2)*.25}
{Let b27,.02*d18*b:a79}
{goto}b27~
{invalue "Enter new vent area: ",ans}{CALL test}
{calc}
{menujump vent}
TUNING | {goto}ventdata~{goto}b34~
{invalue "Enter the desired change in tuning: ",ans}{CALL test}{d}
{invalue "Enter the present length of the vent: ",ans}{CALL test}{d}
{invalue "Enter the present tuned frequency of the enclosure: ",ans}{CALL test}
{calc}
{menujump vent}
GRAPH | Infinite | Ported | Both | Main Menu
| View predicted responce graph for infinite enclosure | View predicted responce graph for ported enclosure | View predicted responce graph for both enclosures | Return to main menu
| {jump graph1} | {jump graph2} | {jump graph3} | {menujump menu} | {menujump menu}
GRAPH1 | /gnuclosed~q{GRAPH}
{menujump graph}
GRAPH2 | /gnuported~q{GRAPH}
{menujump graph}
GRAPH3 | /gnuboth~q{GRAPH}
{menujump graph}
REPORTMENU | Print | Setup | Quit
| Print a summary report | Select printer | Return to main menu
| {jump reportprn} | /uip{?}~S{ESC 4}{MENUJUMP MENU} | {menujump menu} | {menujump menu}
REPORTPRN | {SCRNOFF}{home}{goto}report_OUT~{goto}A:AB5~{update}{SCRNON}
{getlabel "Enter the customer name: ",ans1}{CALL test1}{d 2}
{getlabel "Enter the model number of the speaker: ",ans1}{CALL test1}{d}
{getlabel "Enter Manufactor of speaker: ",ans1}{CALL test1}{goto}A:AD13~
{getlabel "Enter the cone diameter of the speaker: ",ans1}{CALL test1}{d 2}
{getlabel "Enter the voice coil impeadence of the speaker: ",ans1}{CALL test1}
{pgup}{goto}a:aj1~{goto}a:ai10~
{LET ans2,""}
{getlabel "Press <C>ontinue or any other key to quit: ",ans2}
{IF ans2="c"}/pgg{esc 4}
{SCRNOFF}
{home}{pgdn 4}{goto}intro~{goto}a:c70~{UPDATE}{menujump menu}
TEST1 | {if ans1=""}{return}
/cans1~~{return}
ANS1
ANS2
HELP | {SCRNOFF}{home}{goto}a:am1~{goto}a:ak4~/sbh{update}{SCRNON}
{let NumPages,6}{let PageNum,1}
LOOP | {INKEY ans2}
{if ans2=""}{if PageNum<NumPages}{pgdn}{let PageNum,PageNum+1}
{if ans2=""}{if PageNum>1}{pgup}{let PageNum,PageNum-1}
{if ans2=""}/sbc{SCRNOFF}{home}{pgdn 4}{goto}intro~{goto}a:c70~{SCRNON}{UPDATE}{menujump menu}
{jump loop}
PageNum | 1
NumPages | 6
QUIT | Edit Macros | New worksheet | Dos | Main Menu
| End Macro Control | Clear worksheet | Return to DOS | Return to main menu
| {SCRNON}{MENUON}{BORDERON}{UPDATE}{goto}{esc}{?}~ | {BORDERON}/fny | /ey | {menujump menu} | {menujump menu}